## Feuil2
Quantity | Comment | Footprint | Designator
2 | 2.2UF | C-EUC0603 (C-EU) | C1, C8
4 | 18PF | C-EUC0603 (C-EU) | C2, C3, C42, C43
7 | 10UF | C-EU-POL_4D (C-EU-POL) | C4, C17, C19, C20, C28, C29, C30
33 | 100NF | C-EUC0603 (C-EU) | C5, C6, C7, C11, C13, C15, C16, C18, C21, C22, C23, C26, C31, C32, C33, C37, C40, C44, C48, C51, C53, C55, C56, C61, C62, C63, C66, C70, C71, C72, C73, C75, C78
6 | 47PF | C-EUC0603 (C-EU) | C9, C12, C24, C25, C64, C65
2 | 220PF | C-EUC0603 (C-EU) | C10, C14
4 | 10UF | C-EUC0805 (C-EU) | C27, C35, C36, C50
8 | 560PF | C-EUC0603 (C-EU) | C34, C39, C45, C46, C47, C49, C52, C54
2 | 470NF | C-EUC0603 (C-EU) | C38, C41
9 | 10NF | C-EUC0603 (C-EU) | C57, C58, C59, C60, C67, C68, C69, C74, C76
1 | 1NF | C-EUC0603 (C-EU) | C77
1 |  | MB1S | D1
2 | FB | FERRITE_BEAD_0603 (FERRITE_BEAD) | FB1, FB2
3 | Eurorack Jack | EURO_JACKS_SMALL_SILK (EURO_JACK) | J_AUX, J_HOLD, J_TRIG
16 | Eurorack Jack | EURO_JACKS_SILK (EURO_JACK) | J_DENS, J_FDBK, J_I-LVL, J_LIN, J_LOUT, J_MIX, J_O-LVL, J_PAN, J_PITCH, J_POSI, J_RIN, J_ROUT, J_SIZE, J_TEXT, J_VERB, J_VOCT
1 |  | M04PTH | JP1
10 | 2mm Yellow Diffused | LED_SILK (LED) | LED_A, LED_B, LED_C, LED_D, LED_IN3, LED_OUT3, LED_T1, LED_T2, LED_T3, LED_T4
4 | 2mm Green Diffused | LED_SILK (LED) | LED_IN1, LED_IN2, LED_OUT1, LED_OUT2
2 | 2mm Red Diffused | LED_SILK (LED) | LED_IN4, LED_OUT4
1 | M05X2PTH | M05X2PTH | P1
1 | Mini JTAG Header | M05X2MINIJTAG (M05X2) | P2
1 | 12.288MHz | TXC 7A crystal | Q1
1 | 8MHz | TXC 7A crystal | Q2
2 | MMBT3904 | -NPN-MMBT3904LT1SOT23-BEC (*-NPN-) | Q3, Q4
5 | 100R | R-US_R0603 (R-US_) | R1, R2, R7, R8, R75
18 | 1K | R-US_R0603 (R-US_) | R3, R4, R5, R6, R39, R42, R44, R46, R47, R48, R49, R50, R90, R91, R98, R99, R100, R101
2 | 2K | R-US_R0603 (R-US_) | R9, R11
6 | 10K | R-US_R0603 (R-US_) | R10, R13, R14, R16, R17, R21
2 | 5K1 | R-US_R0603 (R-US_) | R12, R15
5 | 22K | R-US_R0603 (R-US_) | R18, R20, R29, R30, R34
10 | 510R | R-US_R0603 (R-US_) | R19, R22, R23, R26, R27, R32, R33, R35, R37, R67
3 | 1M | R-US_R0603 (R-US_) | R24, R41, R71
2 | 39K | R-US_R0603 (R-US_) | R25, R31
2 | 49K9 | R-US_R0603 (R-US_) | R28, R36
23 | 100K | R-US_R0603 (R-US_) | R38, R40, R43, R45, R51, R52, R61, R62, R63, R64, R65, R66, R68, R70, R73, R74, R82, R86, R87, R92, R93, R95, R97
12 | 200K | R-US_R0603 (R-US_) | R53, R55, R56, R57, R69, R72, R76, R77, R78, R83, R85, R94
9 | 33K | R-US_R0603 (R-US_) | R54, R58, R59, R60, R79, R80, R81, R84, R88
1 | 180K | R-US_R0603 (R-US_) | R89
1 | 47K | R-US_R0603 (R-US_) | R96
5 | Mini Button | TAC_SWITCHTACTILE_PTH_SILK (TAC_SWITCH) | S_BANK, S_MUTE_INS, S_MUTE_OUTS, S_TIME, S_TRIG
1 | LED Button White | LED_BUTTONLED_BUTTON_SILK (LED_BUTTON) | S_HOLD
1 | STM32F427VIT6 | STM32F4XXV2 | U1
1 |  | WM8731 | U2
2 | TL074 | TL074_SO-14 (TL074) | U3, U16
2 | LD1117-3V3 | LD1117-3V3 (LD1117) | U4, U10
2 | 2164 | SSI2164 | U5, U9
1 | LM4040-2V5 | LM4041DBZA12 (LM4041) | U6
2 | LM4040-10V | LM4041DBZA12 (LM4041) | U7, U13
1 | 4051 | 4051_MUX | U8
5 |  | MCP6002 | U11, U12, U15, U17, U18
1 | TL072 | TL072_SO-8 (TL072) | U14
2 |  | TLV2172 | U19, U20
4 |  | bourns PTL LED slide pot | VR_DENS, VR_POSI, VR_SIZE, VR_TEXT
7 | P-10K-B | POT_9MM_SNAP-IN__ (POT_9MM_SNAP-IN_) | VR_FDBK, VR_IN, VR_MIX, VR_OUT, VR_PAN, VR_PITCH, VR_VERB